## Sheet1
RFID - Key Pin diagram
Arduino mini Pin | Functions | Note
Pin 4 | Control Controler | To On controler
Pin 5 | Read button R
Pin 6 | Read controler | Read signal from controler ( 10s/time)
Pin 7 | Control Hold | (To On/off Pin Hold )
Pin 8 | Control Buzzer | (To On/off Pin Buzzer )
Pin 9 | Connect with RST of RC522
Pin 10(SS) | Connect with SDA of RC522
Pin 11(MOSI) | Connect with MOSI of RC522
Pin 12( MISO) | Connect with MISO of RC522
Pin 13 ( SCK) | Connect with SCK of RC522
Pin Raw | Input 5V
Pin Vcc | Output 3.3V | VCC of RC522 connect 3V3
Pin GND |  | GND of 522 connect GND
Pin TX | Load code
Pin RX | Load code
Pin GND | Load code